## Receive Data (RX)
FMC Signal Name | FMC Pin | Description
LRX0_P, LRX0_N | A11 and A10 | LVDS receiver data from the ADC
LRX1_P, LRX1_N | A8 and A7 | LVDS receiver data from the ADC
LRX2_P, LRX2_N | A4 and A5 | LVDS receiver data from the ADC
LRX3_P, LRX3_N | A1 and A2 | LVDS receiver data from the ADC
LRX4_P, LRX4_N | C7 and C8 | LVDS receiver data from the ADC
LRX5_P, LRX5_N | C5 and C4 | LVDS receiver data from the ADC
LRX6_P, LRX6_N | C11 and C10 | LVDS receiver data from the ADC
LRX7_P, LRX7_N | C20 and C19 | LVDS receiver data from the ADC
LRX8_P, LRX8_N | C17 and C16 | LVDS receiver data from the ADC
LRX9_P, LRX9_N | A14 and A13 | LVDS receiver data from the ADC
LRX10_P, LRX10_N | C14 and C13 | LVDS receiver data from the ADC
LRX11_P, LRX11_N | C1 and C2 | LVDS receiver data from the ADC
LRX12_P, LRX12_N | B21 and B22 | LVDS receiver data from the ADC
LRX13_P, LRX13_N | B25 and B24 | LVDS receiver data from the ADC
LRX14_P, LRX14_N | B27 and B28 | LVDS receiver data from the ADC
LRX15_P, LRX15_N | B31 and B30 | LVDS receiver data from the ADC
LRX16_P, LRX16_N | B34 and B33 | LVDS receiver data from the ADC
LRX17_P, LRX17_N | D21 and D22 | LVDS receiver data from the ADC
LRX18_P, LRX18_N | D24 and D25 | LVDS receiver data from the ADC
LRX19_P, LRX19_N | D27 and D28 | LVDS receiver data from the ADC
LRX20_P, LRX20_N | K8 and K7 | LVDS receiver data from the ADC
LRX21_P, LRX21_N | D34 and D33 | LVDS receiver data from the ADC
LRX22_P, LRX22_N | D37 and D36 | LVDS receiver data from the ADC
LRX23_P, LRX23_N | K17 and K16 | LVDS receiver data from the ADC
LRX24_P, LRX24_N | E1 and E2 | LVDS receiver data from the ADC
LRX25_P, LRX25_N | E4 and E5 | LVDS receiver data from the ADC
LRX26_P, LRX26_N | E8 and E7 | LVDS receiver data from the ADC
LRX27_P, LRX27_N | E11 and E10 | LVDS receiver data from the ADC
LRX28_P, LRX28_N | E13 and E14 | LVDS receiver data from the ADC
LRX29_P, LRX29_N | K1 and K2 | LVDS receiver data from the ADC
LRX30_P, LRX30_N | G4 and G5 | LVDS receiver data from the ADC
LRX31_P, LRX31_N | G7 and G8 | LVDS receiver data from the ADC
LRX32_P, LRX32_N | G11 and G10 | LVDS receiver data from the ADC
LRX33_P, LRX33_N | G14 and G13 | LVDS receiver data from the ADC
LRX34_P, LRX34_N | G17 and G16 | LVDS receiver data from the ADC
LRX35_P, LRX35_N | G20 and G19 | LVDS receiver data from the ADC
LRX36_P, LRX36_N | F21 and F22 | LVDS receiver data from the ADC
LRX37_P, LRX37_N | F24 and F25 | LVDS receiver data from the ADC
LRX38_P, LRX38_N | F28 and F27 | LVDS receiver data from the ADC
LRX39_P, LRX39_N | F31 and F30 | LVDS receiver data from the ADC
LRX40_P, LRX40_N | F34 and F33 | LVDS receiver data from the ADC
LRX41_P, LRX41_N | H21 and H22 | LVDS receiver data from the ADC
LRX42_P, LRX42_N | H24 and H25 | LVDS receiver data from the ADC
LRX43_P, LRX43_N | H28 and H27 | LVDS receiver data from the ADC
LRX44_P, LRX44_N | H31 and H30 | LVDS receiver data from the ADC
LRX45_P, LRX45_N | H34 and H33 | LVDS receiver data from the ADC
LRX46_P, LRX46_N | H36 and H37 | LVDS receiver data from the ADC
LRX47_P, LRX47_N | H39 and H40 | LVDS receiver data from the ADC
RX_STROBE0_P, RX_STROBE0_N | A16 and A17 | Synchronization strobe for LVDS Bus A
RX_STROBE1_P, RX_STROBE1_N | E19 and E20 | Synchronization strobe for LVDS Bus B
RX_STROBE2_P, RX_STROBE2_N | E16 and E17 | Synchronization strobe for LVDS Bus C
RX_STROBE3_P, RX_STROBE3_N | F37 and F36 | Synchronization strobe for LVDS Bus D
RX_CLK0_P, RX_CLK0_N | K11 and K10 | DDR data clock for LVDS Bus A
RX_CLK1_P, RX_CLK1_N | K14 and K13 | DDR data clock for LVDS Bus B
RX_CLK2_P, RX_CLK2_N | K20 and K19 | DDR data clock for LVDS Bus C
RX_CLK3_P, RX_CLK3_N | K25 and K24 | DDR data clock for LVDS Bus D
CLK_ADC_REF_P, CLK_ADC_REF_N | K38 and K39 | Clock for FPGA
RX_RESERVE0 | J1 | Spare signal
RX_RESERVE1 | J2 | Spare signal
RX_RESERVE2 | J3 | Spare signal
RX_RESERVE3 | J4 | Spare signal

## Transmit Data (TX)
FMC Signal Name | FMC Pin | Description
LTX0_P, LTX0_N | A11 and A10 | LVDS transmit data to the DAC
LTX1_P, LTX1_N | A8 and A7 | LVDS transmit data to the DAC
LTX2_P, LTX2_N | A4 and A5 | LVDS transmit data to the DAC
LTX3_P, LTX3_N | A1 and A2 | LVDS transmit data to the DAC
LTX4_P, LTX4_N | C8 and C7 | LVDS transmit data to the DAC
LTX5_P, LTX5_N | C4 and C5 | LVDS transmit data to the DAC
LTX6_P, LTX6_N | C10 and C11 | LVDS transmit data to the DAC
LTX7_P, LTX7_N | C20 and C19 | LVDS transmit data to the DAC
LTX8_P, LTX8_N | C17 and C16 | LVDS transmit data to the DAC
LTX9_P, LTX9_N | A14 and A13 | LVDS transmit data to the DAC
LTX10_P, LTX10_N | C14 and C13 | LVDS transmit data to the DAC
LTX11_P, LTX11_N | C1 and C2 | LVDS transmit data to the DAC
LTX12_P, LTX12_N | B21 and B22 | LVDS transmit data to the DAC
LTX13_P, LTX13_N | B24 and B25 | LVDS transmit data to the DAC
LTX14_P, LTX14_N | B28 and B29 | LVDS transmit data to the DAC
LTX15_P, LTX15_N | B31 and B30 | LVDS transmit data to the DAC
LTX16_P, LTX16_N | B34 and B33 | LVDS transmit data to the DAC
LTX17_P, LTX17_N | D22 and D21 | LVDS transmit data to the DAC
LTX18_P, LTX18_N | D25 and D24 | LVDS transmit data to the DAC
LTX19_P, LTX19_N | D28 and D27 | LVDS transmit data to the DAC
LTX20_P, LTX20_N | K8 and K7 | LVDS transmit data to the DAC
LTX21_P, LTX21_N | D34 and D33 | LVDS transmit data to the DAC
LTX22_P, LTX22_N | D37 and D36 | LVDS transmit data to the DAC
LTX23_P, LTX23_N | K17 and K16 | LVDS transmit data to the DAC
LTX24_P, LTX24_N | E1 and E2 | LVDS transmit data to the DAC
LTX25_P, LTX25_N | E4 and E5 | LVDS transmit data to the DAC
LTX26_P, LTX26_N | E8 and E7 | LVDS transmit data to the DAC
LTX27_P, LTX27_N | E11 and E10 | LVDS transmit data to the DAC
LTX28_P, LTX28_N | E13 and E14 | LVDS transmit data to the DAC
LTX29_P, LTX29_N | K1 and K2 | LVDS transmit data to the DAC
LTX30_P, LTX30_N | G4 and G5 | LVDS transmit data to the DAC
LTX31_P, LTX31_N | G7 and G8 | LVDS transmit data to the DAC
LTX32_P, LTX32_N | G11 and G10 | LVDS transmit data to the DAC
LTX33_P, LTX33_N | G14 and G13 | LVDS transmit data to the DAC
LTX34_P, LTX34_N | G17 and G16 | LVDS transmit data to the DAC
LTX35_P, LTX35_N | G20 and G19 | LVDS transmit data to the DAC
LTX36_P, LTX36_N | F21 and F22 | LVDS transmit data to the DAC
LTX37_P, LTX37_N | F24 and F25 | LVDS transmit data to the DAC
LTX38_P, LTX38_N | F28 and F27 | LVDS transmit data to the DAC
LTX39_P, LTX39_N | F31 and F30 | LVDS transmit data to the DAC
LTX40_P, LTX40_N | F34 and F33 | LVDS transmit data to the DAC
LTX41_P, LTX41_N | H21 and H22 | LVDS transmit data to the DAC
LTX42_P, LTX42_N | H24 and H25 | LVDS transmit data to the DAC
LTX43_P, LTX43_N | H28 and H27 | LVDS transmit data to the DAC
LTX44_P, LTX44_N | H31 and H30 | LVDS transmit data to the DAC
LTX45_P, LTX45_N | H34 and H33 | LVDS transmit data to the DAC
LTX46_P, LTX46_N | H36 and H37 | LVDS transmit data to the DAC
LTX47_P, LTX47_N | H39 and H40 | LVDS transmit data to the DAC
TX_STROBE0_P, TX_STROBE0_N | A16 and A17 | Synchronization strobe for LVDS Bus A
TX_STROBE1_P, TX_STROBE1_N | E19 and E20 | Synchronization strobe for LVDS Bus B
TX_STROBE2_P, TX_STROBE2_N | E16 and E17 | Synchronization strobe for LVDS Bus C
TX_STROBE3_P, TX_STROBE3_N | F37 and F36 | Synchronization strobe for LVDS Bus D
TX_CLK0_P, TX_CLK0_N | K11 and K10 | Data clock for LVDS Bus A
TX_CLK1_P, TX_CLK1_N | K14 and K13 | Data clock for LVDS Bus B
TX_CLK2_P, TX_CLK2_N | K20 and K19 | Data clock for LVDS Bus C
TX_CLK3_P, TX_CLK3_N | K25 and K24 | Data clock for LVDS Bus D
CLK_DAC_REF_P, CLK_DAC_REF_N | K38 and K39 | Clock for FPGA
TX_RESERVE0 | J1 | Spare signal
TX_RESERVE1 | J2 | Spare signal
TX_RESERVE2 | J3 | Spare signal
TX_RESERVE3 | J4 | Spare signal